## Sheet1
BOM | DNMS-T4.0+NodeMCU-V1.4
Item # | Reference | Qty | Manufacturer | Manufacturer Part # | Description / Value | Package/Footprint | Type | Distributor | Distributor # | Link to Distributor | Link to alternate Source | Link to alternate Source | Notes | Price (single Qty) Mouser | Price
1 | C1, C2, C3 | 3 | Vishay | K104K15X7RF53H5L | Multilayer Ceramic Capacitors MLCC - Leaded 0.1uF 50volts 10% X7R 5mm LS | 5mm LS | THT | Mouser | 594-K104K15X7RF53H5 | Mouser | Reichelt | Voelkner | any other Manufacturer is ok | 0.085 | 0.255
2 | J1 | 1 | Würth | 61200621721 | Sockel & Kabelgehäuse WR-BHD 2.54mm Male 6P Angl Gold BoX Hdr | P2.54mm 2x3 | THT | Mouser | 710-61200621721 | Mouser | Reichelt | Voelkner | any other Manufacturer is ok | 0.923 | 0.923
3 | J2 | 1 | Amphenol FCI | 10129378-902001BLF | PIN Header 1x02 P2.54mm vertical | P2.54mm | THT | Mouser | 649-1012937890201BLF | Mouser | Reichelt | Voelkner | any other Manufacturer is ok | 0.085 | 0.085
4 | J3 | 1 | Amphenol Commercial Products | G800W304018EU | Pin Header 2.54mm Pitch STR DIP,1x4Pin,FULL G/F,NY6T,6.1mm*2.5mm*3.0mm,Color-Black,BAG | P2,54mm | THT | Mouser | 523-G800W304018EU | Mouser | Reichelt | Voelkner | any other Manufacturer is ok, (optional) | 0.085 | 0.085
5 | J5 | 1 | JST | S5B-ZR(LF)(SN) | Through-hole type shrouded header, siede entry | P1,5mm | THT | Voelkner | D19571 | Voelkner | smdv |  | (optional) | 0.53 | 0.53
6 | R1, R2 | 2 | Vishay | CCF074K70JKE36 | Metal Film Resistor 1/4watt 4.7Kohms 5% Rated to 1/2watt | 6,62mm axial | THT | Mouser | 71-CCF07-J-4.7K-E3 | Mouser | Reichelt | Voelkner | any other Manufacturer is ok, Kohleschicht oder Metallschicht, 0,25Watt oder 0,5Watt | 0.152 | 0.304
7 | U1 | 1 | diverse | NodeMCU V3 | NodeMCU ESP8266 Entwicklungs Board V3 | 58 x 31mm | THT | KOMPUTER DE | KP06014 | KOMPUTER DE | AZ-Delivery |  | either U1 or U2 as alternate assembly | 3.12 | 3.12
8 | U2 | 1 | diverse | NodeMCU V2 | ESP8266 NodeMCU V2 Delopment Board | 48 x 26mm | THT | AZ-Delivery | NodeMCU Lua Amica Modul V2 ESP8266 ESP-12F | AZ-Delivery | BerryBase |  | either U1 or U2 as alternate assembly | 5.79 | 5.79
9 | U3 | 1 | PJRC | TEENSY40 | Teensy 4.0 Development Board | 1.4 by 0.7 inch | THT | Antratek Electronics Deutschland | TEENSY40 | Antratek Electronics Deutschland | EXP GmbH |  |  | 19.6 | 19.6